## GP2Y_v3_eth
Designator | Footprint | Quantity | Note | Package | PartNumber | PartType | Pins | Value | Voltage | Description
C1, C3 | ECR 10x13mm | 2 |  | ECR 10x13mm | ECR221M50BA |  | 2 | 220uF | 50 | Polarized Capacitor (Rad)
C2, C4, C5, C6, C9, C11, C12, C13, C14, C15, C16, C17, C20, C21, C22, C23, C24, C25, C30, C31 | CAPACITOR 0603, CAPCHIP0603 | 20 |  | 0603 |  |  | 2 | 0.1uF |  | SMD C0603
C7, C18 | CAPACITOR 0805 | 2 |  | 0805 |  |  | 2 | 2.2uF
C8, C10, C28, C29 | CAPCHIP0603 | 4 |  | 0603 |  |  | 2 | 18pF |  | SMD C0603
C19, C27 | TECAP B | 2 | tantalum | TECAP B |  |  | 2 | 10uF | 6v | Solid Tantalum Surface Mount Capacitors
C26 | CAPACITOR 0603 | 1 |  | 0603 |  |  | 2 | 1uF |  | SMD C0603
D1, DG1, DG2, DG3, H1, H2, H3, H4, J1, Q1, Q2, X1, XP3, XP4 | DIOM7958X213N, dg250-2.5-2, dg250-2.5-4, Hole 3.5, HANRUN_HR911105A, SOT23, PLS-5-3D, ZL201-3 | 14 | Diode Schottky 40V 5A Surface Mount SMC, [NoValue], P-Channel MO SFET, header pins 2.54mm x 5, header pins 2.54mm x 3 | DO-214 ON Semiconductor, [NoValue], Hole, Rj45, SOT23, 2.54 x 5, 2.54 x 3 | MBRS540T3G, dg250-2.5-2, [NoValue], HR911105A, IRLML6402, PLS-5, PLS-3 |  |  |  | 40v, [NoValue] | Diode Schottky 40V 5A Surface Mount SMC, [NoValue], HR911105A Ethernet Interface Arduino Platform Evaluation Expansion Board, 20V P-Channel Enhancement Mode MOSFET, Header, 5-Pin, Ter120
DD1 | TO-263 | 1 |  | D2PAK | LM2596S-ADJ |  | 6 | LM2596S-ADJ |  | Power Converter 150 KHz 3A Step-Down Voltage Regulator, 5-pin TO-263
DD2, DD3 | TSOT23-5L | 2 |  | TSOT-5 Analog Devices | ADP122AUJZ-3.3-R7 |  | 5 | ADP122AUJZ-3.3-R7 |  | Linear Voltage Regulator IC 1 Output 300mA TSOT-5
IC1 | NSO8 | 1 |  | sop8 or ssop8 | GD25Q16CTIGR |  | 8 | GD25Q16CTIGR |  | Serial Flash Memory
IC2 | LAN8742A | 1 |  | SQFN 24 |  |  | 25 | LAN8742A-CZ-TR
L1 | SRR1208 | 1 | inductor 47uH ~3A or 100uH ~1.5A | SMD 2-Pin | B82477G4104M000, SRR1208-101YL, CDRH127/LDNP-101MC |  | 2 | 47 uH |  | Inductor
QX1 | XTAL_3.2_2.5 | 1 | XTAL 3.2mm x 2.5mm | SMD 4-Pin |  |  | 4 | 12 MHz
QX2 | XTAL_3.2_2.5 | 1 | XTAL 3.2mm x 2.5mm | SMD 4-Pin |  |  | 4 | 25 MHz
R1, R10, R11, R12, R20, R35, R36, R43, R44 | RESCHIP0603 | 9 |  | 0603 |  |  | 2 | 10K |  | Resistor
R2 | RESCHIP0603 | 1 | Do not install | 0603 |  | Do not install | 2 | 0 |  | Resistor
R3, R6, R7, R9, R37, R38 | RESCHIP0603 | 6 |  | 0603 |  |  | 2 | 3K |  | Resistor
R4, R28, R32 | RESCHIP0603 | 3 |  | 0603 |  |  | 2 | 1K |  | Resistor
R5, R8 | RESCHIP0603 | 2 |  | 0603 |  |  | 2 | 510R |  | Resistor
R14, R15, R16, R17 | RESCHIP0603 | 4 |  | 0603 |  |  | 2 | 50R |  | Resistor
R18, R19, R21, R24 | RESCHIP0603 | 4 |  | 0603 |  |  | 2 | 33R |  | Resistor
R22 | RESCHIP0603 | 1 |  | 0603 |  |  | 2 | 12.1k |  | Resistor
R23, R25, R39, R40 | RESCHIP0603 | 4 |  | 0603 |  |  | 2 | 220R |  | Resistor SMD R0603, Resistor
R26, R27, R41, R42 | RESCHIP0603 | 4 |  | 0603 |  |  | 2 | 1.5K |  | Resistor
R30, R34 | RESCHIP0603 | 2 |  | 0603 |  |  | 2 | 2K |  | Resistor
U1 | QFP50P1600X1600X160-100N | 1 |  | LQFP-100 STMicroelectronics | Stm32f407VE |  | 100 | STM32F407VE |  | STM32F407VE Microcontroller IC 32-Bit 100-LQFP (14x14)
VD1, VD2, VD3, VD4 | 0805- | 4 | [NoValue], Read, Green, Blue | 0805 |  |  | 2 | 0805
VT1, VT2 | SOT23 | 2 | NPN | SOT23 | BC846 |  | 3 | BC846 |  | NPN Bipolar Transistor
XP1 | ZL201-3 | 1 | header pins 2.54mm x 3 | 2.54 x 3 | PLS-3 |  | 3 | Battery
XP2 | ZL201-3 | 1 | header pins 2.54mm x 3 | 2.54 x 3 | PLS-3 |  | 3 | reset setings |  | Ter120