## Bill of Materials-GP2Y_v3_eth
Designator | Footprint | Quantity | Note | Package | PartNumber | PartType | Pins | Value | Voltage | Description
C1, C3 | ECR 10x13mm | 2 |  | ECR 10x13mm | ECR221M50BA |  | 2 | 220uF | 50 | Polarized Capacitor (Rad)
C2, C4, C5, C6, C9, C11, C12, C13, C14, C15, C16, C17, C22, C23, C24, C25, C26, C31 | CAPACITOR 0603 | 18 |  | 0603 |  |  | 2 | 0.1uF, 1uF
C7, C18 | CAPACITOR 0805 | 2 |  | 0805 |  |  | 2 | 2.2uF
C8, C10, C20, C21, C28, C29, C30 | CAPCHIP0603 | 7 |  | 0603 |  |  | 2 | 18pF, 0.1uF |  | Керамическтй конденсатор SMD C0603
C19, C27 | TECAP B | 2 | tantalum | TECAP B |  |  | 2 | 10uF | 6v | Solid Tantalum Surface Mount Capacitors
D1 | DIOM7958X213N | 1 | Diode Schottky 40V 5A Surface Mount SMC | DO-214 ON Semiconductor | MBRS540T3G |  | 2 |  | 40v | Diode Schottky 40V 5A Surface Mount SMC
DD1 | TO-263 | 1 |  | D2PAK | LM2596S-ADJ |  | 6 | LM2596S-ADJ |  | SIMPLE SWITCHER® Power Converter 150 KHz 3A Step-Down Voltage Regulator, 5-pin TO-263
DD2, DD3 | TSOT23-5L | 2 |  | TSOT-5 Analog Devices | ADP122AUJZ-3.3-R7 |  | 5 | ADP122AUJZ-3.3-R7 |  | Linear Voltage Regulator IC 1 Output 300mA TSOT-5
DG1 | dg250-2.5-2 | 1 |  |  | dg250-2.5-2 |  | 2
DG2, DG3 | dg250-2.5-4 | 2 |  |  | dg250-2.5-2 |  | 4
H1, H2, H3, H4 | Hole 3.5 | 4 |  | Hole |  |  | 1
IC1 | NSO8 | 1 |  | sop8 or ssop8 | GD25Q16CTIGR |  | 8 | GD25Q16CTIGR |  | 128M-bit Serial Flash Memory with uniform 4KB sectors and Dual/Quad SPI and QPI
IC2 | LAN8742A | 1 |  | SQFN 24 |  |  | 25 | LAN8742A-CZ-TR
J1 | HANRUN_HR911105A | 1 |  | Rj45 | HR911105A |  | 15 |  |  | HR911105A Ethernet Interface Arduino Platform Evaluation Expansion Board
L1 | SRR1208 | 1 | inductor 47uH ~3A or 100uH ~1.5A | SMD 2-Pin | B82477G4104M000, SRR1208-101YL, CDRH127/LDNP-101MC |  | 2 | 47 uH |  | 6.5ÂµH Shielded Wirewound Inductor 6A 18mOhm Max Nonstandard
Q1, Q2, VT1, VT2 | SOT23 | 4 | P-Channel MO SFET, NPN | SOT23 | IRLML6402, BC846 |  | 3 | [NoValue], BC846 |  | 20V P-Channel Enhancement Mode MOSFET, NPN Bipolar Transistor
QX1, QX2 | XTAL_3.2_2.5 | 2 | XTAL 3.2mm x 2.5mm | SMD 4-Pin |  |  | 4 | 12 MHz, 25 MHz
R1, R3, R4, R5, R6, R7, R8, R9, R10, R11, R12, R14, R15, R16, R17, R18, R19, R20, R21, R22, R23, R24, R25, R26, R27, R28, R30, R32, R34, R35, R36, R37, R38, R39, R40, R41, R42, R43, R44 | RESCHIP0603 | 39 |  | 0603 |  |  | 2 | 10K, 3K, 1K, 510R, 50R, 33R, 12.1k, 220R, 1.5K, 2K, 200R |  | Резистор, Резистор SMD R0603
R2 | RESCHIP0603 | 1 | Do not install | 0603 |  | Do not install | 2 | 0 |  | Резистор
U1 | QFP50P1600X1600X160-100N | 1 |  | LQFP-100 STMicroelectronics | Stm32f407VE |  | 100 | STM32F407VE |  | ARMÂ® CortexÂ®-M4 STM32F3 Microcontroller IC 32-Bit 72MHz 100-LQFP (14x14)
VD1, VD2, VD3, VD4 | 0805- | 4 | [NoValue], Read, Green, Blue | 0805 |  |  | 2 | 0805
X1 | PLS-5-3D | 1 | header pins 2.54mm x 5 | 2.54 x 5 | PLS-5 |  | 5 |  |  | Header, 5-Pin
XP1, XP2, XP3, XP4 | ZL201-3 | 4 | header pins 2.54mm x 3 | 2.54 x 3 | PLS-3 |  | 3 | Battery, reset setings, [NoValue] |  | [NoValue], Ter120