## GP2Y_v3_eth
Description | Designator | Footprint | Quantity | Note | Package | PartNumber | PartType | Pins | Value
Polarized Capacitor (Rad) | C1, C3 | ECR 10x13mm | 2 |  | ECR 10x13mm | ECR221M50BA |  | 2 | 220uF
| C2, C4, C5, C6, C9, C11, C12, C13, C14, C15, C16, C17, C22, C23, C24, C25, C26, C31 | CAPACITOR 0603 | 18 |  | 0603 |  |  | 2 | 0.1uF, 1uF
| C7, C18 | CAPACITOR 0805 | 2 |  | 0805 |  |  | 2 | 2.2uF
Керамическтй конденсатор SMD C0603 | C8, C10, C20, C21, C28, C29, C30 | CAPCHIP0603 | 7 |  | 0603 |  |  | 2 | 18pF, 0.1uF
Solid Tantalum Surface Mount Capacitors | C19, C27 | TECAP B | 2 | tantalum | TECAP B |  |  | 2 | 10uF
Diode Schottky 40V 5A Surface Mount SMC | D1 | DIOM7958X213N | 1 | Diode Schottky 40V 5A Surface Mount SMC | DO-214 ON Semiconductor | MBRS540T3G |  | 2
SIMPLE SWITCHER® Power Converter 150 KHz 3A Step-Down Voltage Regulator, 5-pin TO-263 | DD1 | TO-263 | 1 |  | D2PAK | LM2596S-ADJ |  | 6 | LM2596S-ADJ
Linear Voltage Regulator IC 1 Output 300mA TSOT-5 | DD2, DD3 | TSOT23-5L | 2 |  | TSOT-5 Analog Devices | ADP122AUJZ-3.3-R7 |  | 5 | ADP122AUJZ-3.3-R7
| DG1 | dg250-2.5-2 | 1 |  |  | dg250-2.5-2 |  | 2
| DG2, DG3 | dg250-2.5-4 | 2 |  |  | dg250-2.5-2 |  | 4
| H1, H2, H3, H4 | Hole 3.5 | 4 |  | Hole |  |  | 1
128M-bit Serial Flash Memory with uniform 4KB sectors and Dual/Quad SPI and QPI | IC1 | NSO8 | 1 |  | sop8 or ssop8 | GD25Q16CTIGR |  | 8 | GD25Q16CTIGR
| IC2 | LAN8742A | 1 |  | SQFN 24 |  |  | 25 | LAN8742A-CZ-TR
HR911105A Ethernet Interface Arduino Platform Evaluation Expansion Board | J1 | HANRUN_HR911105A | 1 |  | Rj45 | HR911105A |  | 15
6.5ÂµH Shielded Wirewound Inductor 6A 18mOhm Max Nonstandard | L1 | SRR1208 | 1 | inductor 47uH ~3A or 100uH ~1.5A | SMD 2-Pin | B82477G4104M000, SRR1208-101YL, CDRH127/LDNP-101MC |  | 2 | 47 uH
20V P-Channel Enhancement Mode MOSFET, NPN Bipolar Transistor | Q1, Q2, VT1, VT2 | SOT23 | 4 | P-Channel MO SFET, NPN | SOT23 | IRLML6402, BC846 |  | 3 | [NoValue], BC846
| QX1, QX2 | XTAL_3.2_2.5 | 2 | XTAL 3.2mm x 2.5mm | SMD 4-Pin |  |  | 4 | 12 MHz, 25 MHz
Резистор, Резистор SMD R0603 | R1, R3, R4, R5, R6, R7, R8, R9, R10, R11, R12, R14, R15, R16, R17, R18, R19, R20, R21, R22, R23, R24, R25, R26, R27, R28, R30, R32, R34, R35, R36, R37, R38, R39, R40, R41, R42, R43, R44 | RESCHIP0603 | 39 |  | 0603 |  |  | 2 | 10K, 3K, 1K, 510R, 50R, 33R, 12.1k, 220R, 1.5K, 2K, 200R
Резистор | R2 | RESCHIP0603 | 1 | Do not install | 0603 |  | Do not install | 2 | 0
ARMÂ® CortexÂ®-M4 STM32F3 Microcontroller IC 32-Bit 72MHz 100-LQFP (14x14) | U1 | QFP50P1600X1600X160-100N | 1 |  | LQFP-100 STMicroelectronics | Stm32f407VE |  | 100 | STM32F407VE
| VD1, VD2, VD3, VD4 | 0805- | 4 | [NoValue], Read, Green, Blue | 0805 |  |  | 2 | 0805
Header, 5-Pin | X1 | PLS-5-3D | 1 | header pins 2.54mm x 5 | 2.54 x 5 | PLS-5 |  | 5
[NoValue], Ter120 | XP1, XP2, XP3, XP4 | ZL201-3 | 4 | header pins 2.54mm x 3 | 2.54 x 3 | PLS-3 |  | 3 | Battery, reset setings, [NoValue]